## Sheet1
Ni_wt | Re_wt | Co_wt | Al_wt | Ti_wt | W_wt | Mo_wt | Cr_wt | Ta_wt | C_wt | B_wt | Y_wt | Nb_wt | Hf_wt | Temperature/°C | Stress/Mpa | Misfit/% | Effective diffusion coefficient -lg(x)(m2/s) | γ'_Vf/% | Solvus temperature of γ ′ phase/℃ | Anti-phase boundary energy mJ/m2 | Shear modulus/Gpa | Stack fault energy mJ/m2 | γ matrix channel width /nm | designed γ‘ volume fraction | SHAP | Predicted creep life lg(y)/h
59.9 | 5 | 12 | 6 | 0 | 6 | 2 | 3 | 6 | 0 | 0 | 0 | 0 | 0.1 | 1100 | 137 | 0.3297 | 19.4755 | 75.0569 | 1281.639 | 239.242 | 62.7396 | 35.5938 | 6.743 |  |  | 2.3893
324.85 | -175.25 | -184.75 | 127.2 | 0 | -1.77 | -45.79 | -93.73 | 146.62 | 0 | 0 | 0 | 0 | 2.43 | 1100 | 137 | -0.0027667 | 18.9918 | 29.0793 | 1258.6068 | 209.4996 | 53.1045 | 34.1906 | 23.3263 | 20 | -0.028974 | 1.9074
461.25 | -268.05 | -286.05 | 189.6 | 0 | -5.77 | -70.39 | -143.53 | 219.02 | 0 | 0 | 0 | 0 | 3.63 | 1100 | 137 | -0.060157 | 19.0875 | 40.8584 | 1264.7196 | 211.0867 | 54.5071 | 32.8751 | 16.9139 | 30 | -0.028974 | 1.8987
597.65 | -360.85 | -387.35 | 252 | 0 | -9.77 | -94.99 | -193.33 | 291.42 | 0 | 0 | 0 | 0 | 4.83 | 1100 | 137 | 0.23986 | 18.6794 | 28.5461 | 1270.8324 | 207.7733 | 53.0695 | 42.5313 | 29.2941 | 40 | -0.028626 | 2.2856
734.05 | -453.65 | -488.65 | 314.4 | 0 | -13.77 | -119.59 | -243.13 | 363.82 | 0 | 0 | 0 | 0 | 6.03 | 1100 | 137 | 0.27947 | 18.5843 | 30.6963 | 1276.9451 | 208.0189 | 53.3901 | 45.1224 | 33.2257 | 50 | -0.028545 | 2.3223
870.45 | -546.45 | -589.95 | 376.8 | 0 | -17.77 | -144.19 | -292.93 | 436.22 | 0 | 0 | 0 | 0 | 7.23 | 1100 | 137 | 0.25999 | 18.5377 | 35.1909 | 1283.0579 | 208.0766 | 53.8703 | 46.6537 | 30.6408 | 60 | -0.028602 | 3.4016
1006.85 | -639.25 | -691.25 | 439.2 | 0 | -21.77 | -168.79 | -342.73 | 508.62 | 0 | 0 | 0 | 0 | 8.43 | 1100 | 137 | 0.21514 | 18.5093 | 40.67 | 1289.1707 | 208.0046 | 54.4364 | 47.7268 | 30.6583 | 70 | -0.029141 | 3.7219
1143.25 | -732.05 | -792.55 | 501.6 | 0 | -25.77 | -193.39 | -392.53 | 581.02 | 0 | 0 | 0 | 0 | 9.63 | 1100 | 137 | 0.17078 | 18.4818 | 47.4607 | 1295.2835 | 207.731 | 55.1245 | 49.3569 | 27.0894 | 80 | -0.029019 | 3.7229