## Sheet1
Ni_wt | Re_wt | Co_wt | Al_wt | Ti_wt | W_wt | Mo_wt | Cr_wt | Ta_wt | C_wt | B_wt | Y_wt | Nb_wt | Hf_wt | Temperature/°C | Stress/Mpa | Misfit/% | Effective diffusion coefficient -lg(x)(m2/s) | γ'_Vf/% | Solvus temperature of γ ′ phase/℃ | Anti-phase boundary energy mJ/m2 | Shear modulus/Gpa | Stack fault energy mJ/m2 | γ matrix channel width /nm | Creep life lg(y)/h | Predicted life lg(y)/h | shear modulus of γ | shear modulus of γ' | γ'Sizes/nm
59.9 | 5 | 12 | 6 | 0 | 6 | 2 | 3 | 6 | 0 | 0 | 0 | 0 | 0.1 | 1100 | 137 | 0.3297 | 19.4755 | 75.0569 | 1281.639 | 239.242 | 62.7396 | 35.5938 | 6.743 |  |  | 48.8889 | 67.3425 | 67.1853
59.9 | 5 | 12 | 6 | 0 | 6 | 2 | 3 | 6 | 0 | 0 | 0 | 0 | 0.1 | 1100 | 137 | 0.3297 | 19.4755 | 1 | 1281.639 | 239.242 | 49.0734 | 37.5938 | 244.6612 |  |  | 48.8889 | 67.3425 | 67.1853
59.9 | 5 | 12 | 6 | 0 | 6 | 2 | 3 | 6 | 0 | 0 | 0 | 0 | 0.1 | 1100 | 137 | 0.3297 | 19.4755 | 1.5 | 1281.639 | 239.242 | 49.1657 | 38.5938 | 205.2377 |  |  | 48.8889 | 67.3425 | 67.1853
59.9 | 5 | 12 | 6 | 0 | 6 | 2 | 3 | 6 | 0 | 0 | 0 | 0 | 0.1 | 1100 | 137 | 0.3297 | 19.4755 | 2 | 1281.639 | 239.242 | 49.258 | 39.5938 | 180.3274 |  |  | 48.8889 | 67.3425 | 67.1853
59.9 | 5 | 12 | 6 | 0 | 6 | 2 | 3 | 6 | 0 | 0 | 0 | 0 | 0.1 | 1100 | 137 | 0.3297 | 19.4755 | 2.5 | 1281.639 | 239.242 | 49.3503 | 40.5938 | 162.5851 |  |  | 48.8889 | 67.3425 | 67.1853
59.9 | 5 | 12 | 6 | 0 | 6 | 2 | 3 | 6 | 0 | 0 | 0 | 0 | 0.1 | 1100 | 137 | 0.3297 | 19.4755 | 3 | 1281.639 | 239.242 | 49.4425 | 41.5938 | 149.037 |  |  | 48.8889 | 67.3425 | 67.1853
59.9 | 5 | 12 | 6 | 0 | 6 | 2 | 3 | 6 | 0 | 0 | 0 | 0 | 0.1 | 1100 | 137 | 0.3297 | 19.4755 | 3.5 | 1281.639 | 239.242 | 49.5348 | 42.5938 | 138.2073 |  |  | 48.8889 | 67.3425 | 67.1853
59.9 | 5 | 12 | 6 | 0 | 6 | 2 | 3 | 6 | 0 | 0 | 0 | 0 | 0.1 | 1100 | 137 | 0.3297 | 19.4755 | 4 | 1281.639 | 239.242 | 49.6271 | 43.5938 | 129.2657 |  |  | 48.8889 | 67.3425 | 67.1853
59.9 | 5 | 12 | 6 | 0 | 6 | 2 | 3 | 6 | 0 | 0 | 0 | 0 | 0.1 | 1100 | 137 | 0.3297 | 19.4755 | 4.5 | 1281.639 | 239.242 | 49.7193 | 44.5938 | 121.7022 |  |  | 48.8889 | 67.3425 | 67.1853
59.9 | 5 | 12 | 6 | 0 | 6 | 2 | 3 | 6 | 0 | 0 | 0 | 0 | 0.1 | 1100 | 137 | 0.3297 | 19.4755 | 5 | 1281.639 | 239.242 | 49.8116 | 45.5938 | 115.1836 |  |  | 48.8889 | 67.3425 | 67.1853
59.9 | 5 | 12 | 6 | 0 | 6 | 2 | 3 | 6 | 0 | 0 | 0 | 0 | 0.1 | 1100 | 137 | 0.3297 | 19.4755 | 5.5 | 1281.639 | 239.242 | 49.9039 | 46.5938 | 109.4808 |  |  | 48.8889 | 67.3425 | 67.1853
59.9 | 5 | 12 | 6 | 0 | 6 | 2 | 3 | 6 | 0 | 0 | 0 | 0 | 0.1 | 1100 | 137 | 0.3297 | 19.4755 | 6 | 1281.639 | 239.242 | 49.9961 | 47.5938 | 104.4304 |  |  | 48.8889 | 67.3425 | 67.1853
59.9 | 5 | 12 | 6 | 0 | 6 | 2 | 3 | 6 | 0 | 0 | 0 | 0 | 0.1 | 1100 | 137 | 0.3297 | 19.4755 | 6.5 | 1281.639 | 239.242 | 50.0884 | 48.5938 | 99.9121 |  |  | 48.8889 | 67.3425 | 67.1853
59.9 | 5 | 12 | 6 | 0 | 6 | 2 | 3 | 6 | 0 | 0 | 0 | 0 | 0.1 | 1100 | 137 | 0.3297 | 19.4755 | 7 | 1281.639 | 239.242 | 50.1807 | 49.5938 | 95.8349 |  |  | 48.8889 | 67.3425 | 67.1853
59.9 | 5 | 12 | 6 | 0 | 6 | 2 | 3 | 6 | 0 | 0 | 0 | 0 | 0.1 | 1100 | 137 | 0.3297 | 19.4755 | 7.5 | 1281.639 | 239.242 | 50.2729 | 50.5938 | 92.1286 |  |  | 48.8889 | 67.3425 | 67.1853
59.9 | 5 | 12 | 6 | 0 | 6 | 2 | 3 | 6 | 0 | 0 | 0 | 0 | 0.1 | 1100 | 137 | 0.3297 | 19.4755 | 8 | 1281.639 | 239.242 | 50.3652 | 51.5938 | 88.7379 |  |  | 48.8889 | 67.3425 | 67.1853
59.9 | 5 | 12 | 6 | 0 | 6 | 2 | 3 | 6 | 0 | 0 | 0 | 0 | 0.1 | 1100 | 137 | 0.3297 | 19.4755 | 8.5 | 1281.639 | 239.242 | 50.4575 | 52.5938 | 85.6186 |  |  | 48.8889 | 67.3425 | 67.1853
59.9 | 5 | 12 | 6 | 0 | 6 | 2 | 3 | 6 | 0 | 0 | 0 | 0 | 0.1 | 1100 | 137 | 0.3297 | 19.4755 | 9 | 1281.639 | 239.242 | 50.5497 | 53.5938 | 82.7349 |  |  | 48.8889 | 67.3425 | 67.1853
59.9 | 5 | 12 | 6 | 0 | 6 | 2 | 3 | 6 | 0 | 0 | 0 | 0 | 0.1 | 1100 | 137 | 0.3297 | 19.4755 | 9.5 | 1281.639 | 239.242 | 50.642 | 54.5938 | 80.0571 |  |  | 48.8889 | 67.3425 | 67.1853
59.9 | 5 | 12 | 6 | 0 | 6 | 2 | 3 | 6 | 0 | 0 | 0 | 0 | 0.1 | 1100 | 137 | 0.3297 | 19.4755 | 10 | 1281.639 | 239.242 | 50.7343 | 55.5938 | 77.561 |  |  | 48.8889 | 67.3425 | 67.1853
59.9 | 5 | 12 | 6 | 0 | 6 | 2 | 3 | 6 | 0 | 0 | 0 | 0 | 0.1 | 1100 | 137 | 0.3297 | 19.4755 | 10.5 | 1281.639 | 239.242 | 50.8265 | 56.5938 | 75.226 |  |  | 48.8889 | 67.3425 | 67.1853
59.9 | 5 | 12 | 6 | 0 | 6 | 2 | 3 | 6 | 0 | 0 | 0 | 0 | 0.1 | 1100 | 137 | 0.3297 | 19.4755 | 11 | 1281.639 | 239.242 | 50.9188 | 57.5938 | 73.0347 |  |  | 48.8889 | 67.3425 | 67.1853
59.9 | 5 | 12 | 6 | 0 | 6 | 2 | 3 | 6 | 0 | 0 | 0 | 0 | 0.1 | 1100 | 137 | 0.3297 | 19.4755 | 11.5 | 1281.639 | 239.242 | 51.0111 | 58.5938 | 70.9723 |  |  | 48.8889 | 67.3425 | 67.1853
59.9 | 5 | 12 | 6 | 0 | 6 | 2 | 3 | 6 | 0 | 0 | 0 | 0 | 0.1 | 1100 | 137 | 0.3297 | 19.4755 | 12 | 1281.639 | 239.242 | 51.1033 | 59.5938 | 69.0262 |  |  | 48.8889 | 67.3425 | 67.1853
59.9 | 5 | 12 | 6 | 0 | 6 | 2 | 3 | 6 | 0 | 0 | 0 | 0 | 0.1 | 1100 | 137 | 0.3297 | 19.4755 | 12.5 | 1281.639 | 239.242 | 51.1956 | 60.5938 | 67.1853 |  |  | 48.8889 | 67.3425 | 67.1853
59.9 | 5 | 12 | 6 | 0 | 6 | 2 | 3 | 6 | 0 | 0 | 0 | 0 | 0.1 | 1100 | 137 | 0.3297 | 19.4755 | 13 | 1281.639 | 239.242 | 51.2879 | 61.5938 | 65.44 |  |  | 48.8889 | 67.3425 | 67.1853
59.9 | 5 | 12 | 6 | 0 | 6 | 2 | 3 | 6 | 0 | 0 | 0 | 0 | 0.1 | 1100 | 137 | 0.3297 | 19.4755 | 13.5 | 1281.639 | 239.242 | 51.3802 | 62.5938 | 63.782 |  |  | 48.8889 | 67.3425 | 67.1853
59.9 | 5 | 12 | 6 | 0 | 6 | 2 | 3 | 6 | 0 | 0 | 0 | 0 | 0.1 | 1100 | 137 | 0.3297 | 19.4755 | 14 | 1281.639 | 239.242 | 51.4724 | 63.5938 | 62.2039 |  |  | 48.8889 | 67.3425 | 67.1853
59.9 | 5 | 12 | 6 | 0 | 6 | 2 | 3 | 6 | 0 | 0 | 0 | 0 | 0.1 | 1100 | 137 | 0.3297 | 19.4755 | 14.5 | 1281.639 | 239.242 | 51.5647 | 64.5938 | 60.6993 |  |  | 48.8889 | 67.3425 | 67.1853
59.9 | 5 | 12 | 6 | 0 | 6 | 2 | 3 | 6 | 0 | 0 | 0 | 0 | 0.1 | 1100 | 137 | 0.3297 | 19.4755 | 15 | 1281.639 | 239.242 | 51.657 | 65.5938 | 59.2623 |  |  | 48.8889 | 67.3425 | 67.1853
59.9 | 5 | 12 | 6 | 0 | 6 | 2 | 3 | 6 | 0 | 0 | 0 | 0 | 0.1 | 1100 | 137 | 0.3297 | 19.4755 | 15.5 | 1281.639 | 239.242 | 51.7492 | 66.5938 | 57.8877 |  |  | 48.8889 | 67.3425 | 67.1853
59.9 | 5 | 12 | 6 | 0 | 6 | 2 | 3 | 6 | 0 | 0 | 0 | 0 | 0.1 | 1100 | 137 | 0.3297 | 19.4755 | 16 | 1281.639 | 239.242 | 51.8415 | 67.5938 | 56.5711 |  |  | 48.8889 | 67.3425 | 67.1853
59.9 | 5 | 12 | 6 | 0 | 6 | 2 | 3 | 6 | 0 | 0 | 0 | 0 | 0.1 | 1100 | 137 | 0.3297 | 19.4755 | 16.5 | 1281.639 | 239.242 | 51.9338 | 68.5938 | 55.3082 |  |  | 48.8889 | 67.3425 | 67.1853
59.9 | 5 | 12 | 6 | 0 | 6 | 2 | 3 | 6 | 0 | 0 | 0 | 0 | 0.1 | 1100 | 137 | 0.3297 | 19.4755 | 17 | 1281.639 | 239.242 | 52.026 | 69.5938 | 54.0953 |  |  | 48.8889 | 67.3425 | 67.1853
59.9 | 5 | 12 | 6 | 0 | 6 | 2 | 3 | 6 | 0 | 0 | 0 | 0 | 0.1 | 1100 | 137 | 0.3297 | 19.4755 | 17.5 | 1281.639 | 239.242 | 52.1183 | 70.5938 | 52.929 |  |  | 48.8889 | 67.3425 | 67.1853
59.9 | 5 | 12 | 6 | 0 | 6 | 2 | 3 | 6 | 0 | 0 | 0 | 0 | 0.1 | 1100 | 137 | 0.3297 | 19.4755 | 18 | 1281.639 | 239.242 | 52.2106 | 71.5938 | 51.8064 |  |  | 48.8889 | 67.3425 | 67.1853
59.9 | 5 | 12 | 6 | 0 | 6 | 2 | 3 | 6 | 0 | 0 | 0 | 0 | 0.1 | 1100 | 137 | 0.3297 | 19.4755 | 18.5 | 1281.639 | 239.242 | 52.3028 | 72.5938 | 50.7246 |  |  | 48.8889 | 67.3425 | 67.1853
59.9 | 5 | 12 | 6 | 0 | 6 | 2 | 3 | 6 | 0 | 0 | 0 | 0 | 0.1 | 1100 | 137 | 0.3297 | 19.4755 | 19 | 1281.639 | 239.242 | 52.3951 | 73.5938 | 49.6811 |  |  | 48.8889 | 67.3425 | 67.1853
59.9 | 5 | 12 | 6 | 0 | 6 | 2 | 3 | 6 | 0 | 0 | 0 | 0 | 0.1 | 1100 | 137 | 0.3297 | 19.4755 | 19.5 | 1281.639 | 239.242 | 52.4874 | 74.5938 | 48.6736 |  |  | 48.8889 | 67.3425 | 67.1853
59.9 | 5 | 12 | 6 | 0 | 6 | 2 | 3 | 6 | 0 | 0 | 0 | 0 | 0.1 | 1100 | 137 | 0.3297 | 19.4755 | 20 | 1281.639 | 239.242 | 52.5796 | 75.5938 | 47.6999 |  |  | 48.8889 | 67.3425 | 67.1853
59.9 | 5 | 12 | 6 | 0 | 6 | 2 | 3 | 6 | 0 | 0 | 0 | 0 | 0.1 | 1100 | 137 | 0.3297 | 19.4755 | 20.5 | 1281.639 | 239.242 | 52.6719 | 76.5938 | 46.7582 |  |  | 48.8889 | 67.3425 | 67.1853
59.9 | 5 | 12 | 6 | 0 | 6 | 2 | 3 | 6 | 0 | 0 | 0 | 0 | 0.1 | 1100 | 137 | 0.3297 | 19.4755 | 21 | 1281.639 | 239.242 | 52.7642 | 77.5938 | 45.8466 |  |  | 48.8889 | 67.3425 | 67.1853
59.9 | 5 | 12 | 6 | 0 | 6 | 2 | 3 | 6 | 0 | 0 | 0 | 0 | 0.1 | 1100 | 137 | 0.3297 | 19.4755 | 21.5 | 1281.639 | 239.242 | 52.8564 | 78.5938 | 44.9635 |  |  | 48.8889 | 67.3425 | 67.1853
59.9 | 5 | 12 | 6 | 0 | 6 | 2 | 3 | 6 | 0 | 0 | 0 | 0 | 0.1 | 1100 | 137 | 0.3297 | 19.4755 | 22 | 1281.639 | 239.242 | 52.9487 | 79.5938 | 44.1074 |  |  | 48.8889 | 67.3425 | 67.1853
59.9 | 5 | 12 | 6 | 0 | 6 | 2 | 3 | 6 | 0 | 0 | 0 | 0 | 0.1 | 1100 | 137 | 0.3297 | 19.4755 | 22.5 | 1281.639 | 239.242 | 53.041 | 80.5938 | 43.2768 |  |  | 48.8889 | 67.3425 | 67.1853
59.9 | 5 | 12 | 6 | 0 | 6 | 2 | 3 | 6 | 0 | 0 | 0 | 0 | 0.1 | 1100 | 137 | 0.3297 | 19.4755 | 23 | 1281.639 | 239.242 | 53.1332 | 81.5938 | 42.4705 |  |  | 48.8889 | 67.3425 | 67.1853
59.9 | 5 | 12 | 6 | 0 | 6 | 2 | 3 | 6 | 0 | 0 | 0 | 0 | 0.1 | 1100 | 137 | 0.3297 | 19.4755 | 23.5 | 1281.639 | 239.242 | 53.2255 | 82.5938 | 41.6872 |  |  | 48.8889 | 67.3425 | 67.1853
59.9 | 5 | 12 | 6 | 0 | 6 | 2 | 3 | 6 | 0 | 0 | 0 | 0 | 0.1 | 1100 | 137 | 0.3297 | 19.4755 | 24 | 1281.639 | 239.242 | 53.3178 | 83.5938 | 40.9258 |  |  | 48.8889 | 67.3425 | 67.1853
59.9 | 5 | 12 | 6 | 0 | 6 | 2 | 3 | 6 | 0 | 0 | 0 | 0 | 0.1 | 1100 | 137 | 0.3297 | 19.4755 | 24.5 | 1281.639 | 239.242 | 53.4101 | 84.5938 | 40.1853 |  |  | 48.8889 | 67.3425 | 67.1853
59.9 | 5 | 12 | 6 | 0 | 6 | 2 | 3 | 6 | 0 | 0 | 0 | 0 | 0.1 | 1100 | 137 | 0.3297 | 19.4755 | 25 | 1281.639 | 239.242 | 53.5023 | 85.5938 | 39.4647 |  |  | 48.8889 | 67.3425 | 67.1853
59.9 | 5 | 12 | 6 | 0 | 6 | 2 | 3 | 6 | 0 | 0 | 0 | 0 | 0.1 | 1100 | 137 | 0.3297 | 19.4755 | 25.5 | 1281.639 | 239.242 | 53.5946 | 86.5938 | 38.763 |  |  | 48.8889 | 67.3425 | 67.1853
59.9 | 5 | 12 | 6 | 0 | 6 | 2 | 3 | 6 | 0 | 0 | 0 | 0 | 0.1 | 1100 | 137 | 0.3297 | 19.4755 | 26 | 1281.639 | 239.242 | 53.6869 | 87.5938 | 38.0795 |  |  | 48.8889 | 67.3425 | 67.1853
59.9 | 5 | 12 | 6 | 0 | 6 | 2 | 3 | 6 | 0 | 0 | 0 | 0 | 0.1 | 1100 | 137 | 0.3297 | 19.4755 | 26.5 | 1281.639 | 239.242 | 53.7791 | 88.5938 | 37.4132 |  |  | 48.8889 | 67.3425 | 67.1853
59.9 | 5 | 12 | 6 | 0 | 6 | 2 | 3 | 6 | 0 | 0 | 0 | 0 | 0.1 | 1100 | 137 | 0.3297 | 19.4755 | 27 | 1281.639 | 239.242 | 53.8714 | 89.5938 | 36.7635 |  |  | 48.8889 | 67.3425 | 67.1853
59.9 | 5 | 12 | 6 | 0 | 6 | 2 | 3 | 6 | 0 | 0 | 0 | 0 | 0.1 | 1100 | 137 | 0.3297 | 19.4755 | 27.5 | 1281.639 | 239.242 | 53.9637 | 90.5938 | 36.1297 |  |  | 48.8889 | 67.3425 | 67.1853
59.9 | 5 | 12 | 6 | 0 | 6 | 2 | 3 | 6 | 0 | 0 | 0 | 0 | 0.1 | 1100 | 137 | 0.3297 | 19.4755 | 28 | 1281.639 | 239.242 | 54.0559 | 91.5938 | 35.511 |  |  | 48.8889 | 67.3425 | 67.1853
59.9 | 5 | 12 | 6 | 0 | 6 | 2 | 3 | 6 | 0 | 0 | 0 | 0 | 0.1 | 1100 | 137 | 0.3297 | 19.4755 | 28.5 | 1281.639 | 239.242 | 54.1482 | 92.5938 | 34.9069 |  |  | 48.8889 | 67.3425 | 67.1853
59.9 | 5 | 12 | 6 | 0 | 6 | 2 | 3 | 6 | 0 | 0 | 0 | 0 | 0.1 | 1100 | 137 | 0.3297 | 19.4755 | 29 | 1281.639 | 239.242 | 54.2405 | 93.5938 | 34.3168 |  |  | 48.8889 | 67.3425 | 67.1853
59.9 | 5 | 12 | 6 | 0 | 6 | 2 | 3 | 6 | 0 | 0 | 0 | 0 | 0.1 | 1100 | 137 | 0.3297 | 19.4755 | 29.5 | 1281.639 | 239.242 | 54.3327 | 94.5938 | 33.74 |  |  | 48.8889 | 67.3425 | 67.1853
59.9 | 5 | 12 | 6 | 0 | 6 | 2 | 3 | 6 | 0 | 0 | 0 | 0 | 0.1 | 1100 | 137 | 0.3297 | 19.4755 | 30 | 1281.639 | 239.242 | 54.425 | 95.5938 | 33.1762 |  |  | 48.8889 | 67.3425 | 67.1853
59.9 | 5 | 12 | 6 | 0 | 6 | 2 | 3 | 6 | 0 | 0 | 0 | 0 | 0.1 | 1100 | 137 | 0.3297 | 19.4755 | 30.5 | 1281.639 | 239.242 | 54.5173 | 96.5938 | 32.6247 |  |  | 48.8889 | 67.3425 | 67.1853
59.9 | 5 | 12 | 6 | 0 | 6 | 2 | 3 | 6 | 0 | 0 | 0 | 0 | 0.1 | 1100 | 137 | 0.3297 | 19.4755 | 31 | 1281.639 | 239.242 | 54.6095 | 97.5938 | 32.0852 |  |  | 48.8889 | 67.3425 | 67.1853
59.9 | 5 | 12 | 6 | 0 | 6 | 2 | 3 | 6 | 0 | 0 | 0 | 0 | 0.1 | 1100 | 137 | 0.3297 | 19.4755 | 31.5 | 1281.639 | 239.242 | 54.7018 | 98.5938 | 31.5572 |  |  | 48.8889 | 67.3425 | 67.1853
59.9 | 5 | 12 | 6 | 0 | 6 | 2 | 3 | 6 | 0 | 0 | 0 | 0 | 0.1 | 1100 | 137 | 0.3297 | 19.4755 | 32 | 1281.639 | 239.242 | 54.7941 | 99.5938 | 31.0402 |  |  | 48.8889 | 67.3425 | 67.1853
59.9 | 5 | 12 | 6 | 0 | 6 | 2 | 3 | 6 | 0 | 0 | 0 | 0 | 0.1 | 1100 | 137 | 0.3297 | 19.4755 | 32.5 | 1281.639 | 239.242 | 54.8863 | 100.5938 | 30.5339 |  |  | 48.8889 | 67.3425 | 67.1853
59.9 | 5 | 12 | 6 | 0 | 6 | 2 | 3 | 6 | 0 | 0 | 0 | 0 | 0.1 | 1100 | 137 | 0.3297 | 19.4755 | 33 | 1281.639 | 239.242 | 54.9786 | 101.5938 | 30.0378 |  |  | 48.8889 | 67.3425 | 67.1853
59.9 | 5 | 12 | 6 | 0 | 6 | 2 | 3 | 6 | 0 | 0 | 0 | 0 | 0.1 | 1100 | 137 | 0.3297 | 19.4755 | 33.5 | 1281.639 | 239.242 | 55.0709 | 102.5938 | 29.5517 |  |  | 48.8889 | 67.3425 | 67.1853
59.9 | 5 | 12 | 6 | 0 | 6 | 2 | 3 | 6 | 0 | 0 | 0 | 0 | 0.1 | 1100 | 137 | 0.3297 | 19.4755 | 34 | 1281.639 | 239.242 | 55.1631 | 103.5938 | 29.0752 |  |  | 48.8889 | 67.3425 | 67.1853
59.9 | 5 | 12 | 6 | 0 | 6 | 2 | 3 | 6 | 0 | 0 | 0 | 0 | 0.1 | 1100 | 137 | 0.3297 | 19.4755 | 34.5 | 1281.639 | 239.242 | 55.2554 | 104.5938 | 28.6079 |  |  | 48.8889 | 67.3425 | 67.1853
59.9 | 5 | 12 | 6 | 0 | 6 | 2 | 3 | 6 | 0 | 0 | 0 | 0 | 0.1 | 1100 | 137 | 0.3297 | 19.4755 | 35 | 1281.639 | 239.242 | 55.3477 | 105.5938 | 28.1495 |  |  | 48.8889 | 67.3425 | 67.1853
59.9 | 5 | 12 | 6 | 0 | 6 | 2 | 3 | 6 | 0 | 0 | 0 | 0 | 0.1 | 1100 | 137 | 0.3297 | 19.4755 | 35.5 | 1281.639 | 239.242 | 55.4399 | 106.5938 | 27.6998 |  |  | 48.8889 | 67.3425 | 67.1853
59.9 | 5 | 12 | 6 | 0 | 6 | 2 | 3 | 6 | 0 | 0 | 0 | 0 | 0.1 | 1100 | 137 | 0.3297 | 19.4755 | 36 | 1281.639 | 239.242 | 55.5322 | 107.5938 | 27.2585 |  |  | 48.8889 | 67.3425 | 67.1853
59.9 | 5 | 12 | 6 | 0 | 6 | 2 | 3 | 6 | 0 | 0 | 0 | 0 | 0.1 | 1100 | 137 | 0.3297 | 19.4755 | 36.5 | 1281.639 | 239.242 | 55.6245 | 108.5938 | 26.8253 |  |  | 48.8889 | 67.3425 | 67.1853
59.9 | 5 | 12 | 6 | 0 | 6 | 2 | 3 | 6 | 0 | 0 | 0 | 0 | 0.1 | 1100 | 137 | 0.3297 | 19.4755 | 37 | 1281.639 | 239.242 | 55.7168 | 109.5938 | 26.3999 |  |  | 48.8889 | 67.3425 | 67.1853
59.9 | 5 | 12 | 6 | 0 | 6 | 2 | 3 | 6 | 0 | 0 | 0 | 0 | 0.1 | 1100 | 137 | 0.3297 | 19.4755 | 37.5 | 1281.639 | 239.242 | 55.809 | 110.5938 | 25.9821 |  |  | 48.8889 | 67.3425 | 67.1853
59.9 | 5 | 12 | 6 | 0 | 6 | 2 | 3 | 6 | 0 | 0 | 0 | 0 | 0.1 | 1100 | 137 | 0.3297 | 19.4755 | 38 | 1281.639 | 239.242 | 55.9013 | 111.5938 | 25.5716 |  |  | 48.8889 | 67.3425 | 67.1853
59.9 | 5 | 12 | 6 | 0 | 6 | 2 | 3 | 6 | 0 | 0 | 0 | 0 | 0.1 | 1100 | 137 | 0.3297 | 19.4755 | 38.5 | 1281.639 | 239.242 | 55.9936 | 112.5938 | 25.1683 |  |  | 48.8889 | 67.3425 | 67.1853
59.9 | 5 | 12 | 6 | 0 | 6 | 2 | 3 | 6 | 0 | 0 | 0 | 0 | 0.1 | 1100 | 137 | 0.3297 | 19.4755 | 39 | 1281.639 | 239.242 | 56.0858 | 113.5938 | 24.772 |  |  | 48.8889 | 67.3425 | 67.1853
59.9 | 5 | 12 | 6 | 0 | 6 | 2 | 3 | 6 | 0 | 0 | 0 | 0 | 0.1 | 1100 | 137 | 0.3297 | 19.4755 | 39.5 | 1281.639 | 239.242 | 56.1781 | 114.5938 | 24.3823 |  |  | 48.8889 | 67.3425 | 67.1853
59.9 | 5 | 12 | 6 | 0 | 6 | 2 | 3 | 6 | 0 | 0 | 0 | 0 | 0.1 | 1100 | 137 | 0.3297 | 19.4755 | 40 | 1281.639 | 239.242 | 56.2704 | 115.5938 | 23.9992 |  |  | 48.8889 | 67.3425 | 67.1853
59.9 | 5 | 12 | 6 | 0 | 6 | 2 | 3 | 6 | 0 | 0 | 0 | 0 | 0.1 | 1100 | 137 | 0.3297 | 19.4755 | 40.5 | 1281.639 | 239.242 | 56.3626 | 116.5938 | 23.6224 |  |  | 48.8889 | 67.3425 | 67.1853
59.9 | 5 | 12 | 6 | 0 | 6 | 2 | 3 | 6 | 0 | 0 | 0 | 0 | 0.1 | 1100 | 137 | 0.3297 | 19.4755 | 41 | 1281.639 | 239.242 | 56.4549 | 117.5938 | 23.2517 |  |  | 48.8889 | 67.3425 | 67.1853
59.9 | 5 | 12 | 6 | 0 | 6 | 2 | 3 | 6 | 0 | 0 | 0 | 0 | 0.1 | 1100 | 137 | 0.3297 | 19.4755 | 41.5 | 1281.639 | 239.242 | 56.5472 | 118.5938 | 22.8871 |  |  | 48.8889 | 67.3425 | 67.1853
59.9 | 5 | 12 | 6 | 0 | 6 | 2 | 3 | 6 | 0 | 0 | 0 | 0 | 0.1 | 1100 | 137 | 0.3297 | 19.4755 | 42 | 1281.639 | 239.242 | 56.6394 | 119.5938 | 22.5282 |  |  | 48.8889 | 67.3425 | 67.1853
59.9 | 5 | 12 | 6 | 0 | 6 | 2 | 3 | 6 | 0 | 0 | 0 | 0 | 0.1 | 1100 | 137 | 0.3297 | 19.4755 | 42.5 | 1281.639 | 239.242 | 56.7317 | 120.5938 | 22.175 |  |  | 48.8889 | 67.3425 | 67.1853
59.9 | 5 | 12 | 6 | 0 | 6 | 2 | 3 | 6 | 0 | 0 | 0 | 0 | 0.1 | 1100 | 137 | 0.3297 | 19.4755 | 43 | 1281.639 | 239.242 | 56.824 | 121.5938 | 21.8273 |  |  | 48.8889 | 67.3425 | 67.1853
59.9 | 5 | 12 | 6 | 0 | 6 | 2 | 3 | 6 | 0 | 0 | 0 | 0 | 0.1 | 1100 | 137 | 0.3297 | 19.4755 | 43.5 | 1281.639 | 239.242 | 56.9162 | 122.5938 | 21.4849 |  |  | 48.8889 | 67.3425 | 67.1853
59.9 | 5 | 12 | 6 | 0 | 6 | 2 | 3 | 6 | 0 | 0 | 0 | 0 | 0.1 | 1100 | 137 | 0.3297 | 19.4755 | 44 | 1281.639 | 239.242 | 57.0085 | 123.5938 | 21.1478 |  |  | 48.8889 | 67.3425 | 67.1853
59.9 | 5 | 12 | 6 | 0 | 6 | 2 | 3 | 6 | 0 | 0 | 0 | 0 | 0.1 | 1100 | 137 | 0.3297 | 19.4755 | 44.5 | 1281.639 | 239.242 | 57.1008 | 124.5938 | 20.8157 |  |  | 48.8889 | 67.3425 | 67.1853
59.9 | 5 | 12 | 6 | 0 | 6 | 2 | 3 | 6 | 0 | 0 | 0 | 0 | 0.1 | 1100 | 137 | 0.3297 | 19.4755 | 45 | 1281.639 | 239.242 | 57.193 | 125.5938 | 20.4885 |  |  | 48.8889 | 67.3425 | 67.1853
59.9 | 5 | 12 | 6 | 0 | 6 | 2 | 3 | 6 | 0 | 0 | 0 | 0 | 0.1 | 1100 | 137 | 0.3297 | 19.4755 | 45.5 | 1281.639 | 239.242 | 57.2853 | 126.5938 | 20.1662 |  |  | 48.8889 | 67.3425 | 67.1853
59.9 | 5 | 12 | 6 | 0 | 6 | 2 | 3 | 6 | 0 | 0 | 0 | 0 | 0.1 | 1100 | 137 | 0.3297 | 19.4755 | 46 | 1281.639 | 239.242 | 57.3776 | 127.5938 | 19.8486 |  |  | 48.8889 | 67.3425 | 67.1853
59.9 | 5 | 12 | 6 | 0 | 6 | 2 | 3 | 6 | 0 | 0 | 0 | 0 | 0.1 | 1100 | 137 | 0.3297 | 19.4755 | 46.5 | 1281.639 | 239.242 | 57.4698 | 128.5938 | 19.5355 |  |  | 48.8889 | 67.3425 | 67.1853
59.9 | 5 | 12 | 6 | 0 | 6 | 2 | 3 | 6 | 0 | 0 | 0 | 0 | 0.1 | 1100 | 137 | 0.3297 | 19.4755 | 47 | 1281.639 | 239.242 | 57.5621 | 129.5938 | 19.2269 |  |  | 48.8889 | 67.3425 | 67.1853
59.9 | 5 | 12 | 6 | 0 | 6 | 2 | 3 | 6 | 0 | 0 | 0 | 0 | 0.1 | 1100 | 137 | 0.3297 | 19.4755 | 47.5 | 1281.639 | 239.242 | 57.6544 | 130.5938 | 18.9226 |  |  | 48.8889 | 67.3425 | 67.1853
59.9 | 5 | 12 | 6 | 0 | 6 | 2 | 3 | 6 | 0 | 0 | 0 | 0 | 0.1 | 1100 | 137 | 0.3297 | 19.4755 | 48 | 1281.639 | 239.242 | 57.7467 | 131.5938 | 18.6226 |  |  | 48.8889 | 67.3425 | 67.1853
59.9 | 5 | 12 | 6 | 0 | 6 | 2 | 3 | 6 | 0 | 0 | 0 | 0 | 0.1 | 1100 | 137 | 0.3297 | 19.4755 | 48.5 | 1281.639 | 239.242 | 57.8389 | 132.5938 | 18.3267 |  |  | 48.8889 | 67.3425 | 67.1853
59.9 | 5 | 12 | 6 | 0 | 6 | 2 | 3 | 6 | 0 | 0 | 0 | 0 | 0.1 | 1100 | 137 | 0.3297 | 19.4755 | 49 | 1281.639 | 239.242 | 57.9312 | 133.5938 | 18.0348 |  |  | 48.8889 | 67.3425 | 67.1853
59.9 | 5 | 12 | 6 | 0 | 6 | 2 | 3 | 6 | 0 | 0 | 0 | 0 | 0.1 | 1100 | 137 | 0.3297 | 19.4755 | 49.5 | 1281.639 | 239.242 | 58.0235 | 134.5938 | 17.7469 |  |  | 48.8889 | 67.3425 | 67.1853
59.9 | 5 | 12 | 6 | 0 | 6 | 2 | 3 | 6 | 0 | 0 | 0 | 0 | 0.1 | 1100 | 137 | 0.3297 | 19.4755 | 50 | 1281.639 | 239.242 | 58.1157 | 135.5938 | 17.4629 |  |  | 48.8889 | 67.3425 | 67.1853
59.9 | 5 | 12 | 6 | 0 | 6 | 2 | 3 | 6 | 0 | 0 | 0 | 0 | 0.1 | 1100 | 137 | 0.3297 | 19.4755 | 50.5 | 1281.639 | 239.242 | 58.208 | 136.5938 | 17.1826 |  |  | 48.8889 | 67.3425 | 67.1853
59.9 | 5 | 12 | 6 | 0 | 6 | 2 | 3 | 6 | 0 | 0 | 0 | 0 | 0.1 | 1100 | 137 | 0.3297 | 19.4755 | 51 | 1281.639 | 239.242 | 58.3003 | 137.5938 | 16.906 |  |  | 48.8889 | 67.3425 | 67.1853
59.9 | 5 | 12 | 6 | 0 | 6 | 2 | 3 | 6 | 0 | 0 | 0 | 0 | 0.1 | 1100 | 137 | 0.3297 | 19.4755 | 51.5 | 1281.639 | 239.242 | 58.3925 | 138.5938 | 16.6329 |  |  | 48.8889 | 67.3425 | 67.1853
59.9 | 5 | 12 | 6 | 0 | 6 | 2 | 3 | 6 | 0 | 0 | 0 | 0 | 0.1 | 1100 | 137 | 0.3297 | 19.4755 | 52 | 1281.639 | 239.242 | 58.4848 | 139.5938 | 16.3634 |  |  | 48.8889 | 67.3425 | 67.1853
59.9 | 5 | 12 | 6 | 0 | 6 | 2 | 3 | 6 | 0 | 0 | 0 | 0 | 0.1 | 1100 | 137 | 0.3297 | 19.4755 | 52.5 | 1281.639 | 239.242 | 58.5771 | 140.5938 | 16.0973 |  |  | 48.8889 | 67.3425 | 67.1853
59.9 | 5 | 12 | 6 | 0 | 6 | 2 | 3 | 6 | 0 | 0 | 0 | 0 | 0.1 | 1100 | 137 | 0.3297 | 19.4755 | 53 | 1281.639 | 239.242 | 58.6693 | 141.5938 | 15.8346 |  |  | 48.8889 | 67.3425 | 67.1853
59.9 | 5 | 12 | 6 | 0 | 6 | 2 | 3 | 6 | 0 | 0 | 0 | 0 | 0.1 | 1100 | 137 | 0.3297 | 19.4755 | 53.5 | 1281.639 | 239.242 | 58.7616 | 142.5938 | 15.5752 |  |  | 48.8889 | 67.3425 | 67.1853
59.9 | 5 | 12 | 6 | 0 | 6 | 2 | 3 | 6 | 0 | 0 | 0 | 0 | 0.1 | 1100 | 137 | 0.3297 | 19.4755 | 54 | 1281.639 | 239.242 | 58.8539 | 143.5938 | 15.3189 |  |  | 48.8889 | 67.3425 | 67.1853
59.9 | 5 | 12 | 6 | 0 | 6 | 2 | 3 | 6 | 0 | 0 | 0 | 0 | 0.1 | 1100 | 137 | 0.3297 | 19.4755 | 54.5 | 1281.639 | 239.242 | 58.9461 | 144.5938 | 15.0659 |  |  | 48.8889 | 67.3425 | 67.1853
59.9 | 5 | 12 | 6 | 0 | 6 | 2 | 3 | 6 | 0 | 0 | 0 | 0 | 0.1 | 1100 | 137 | 0.3297 | 19.4755 | 55 | 1281.639 | 239.242 | 59.0384 | 145.5938 | 14.8159 |  |  | 48.8889 | 67.3425 | 67.1853
59.9 | 5 | 12 | 6 | 0 | 6 | 2 | 3 | 6 | 0 | 0 | 0 | 0 | 0.1 | 1100 | 137 | 0.3297 | 19.4755 | 55.5 | 1281.639 | 239.242 | 59.1307 | 146.5938 | 14.5689 |  |  | 48.8889 | 67.3425 | 67.1853
59.9 | 5 | 12 | 6 | 0 | 6 | 2 | 3 | 6 | 0 | 0 | 0 | 0 | 0.1 | 1100 | 137 | 0.3297 | 19.4755 | 56 | 1281.639 | 239.242 | 59.2229 | 147.5938 | 14.3248 |  |  | 48.8889 | 67.3425 | 67.1853
59.9 | 5 | 12 | 6 | 0 | 6 | 2 | 3 | 6 | 0 | 0 | 0 | 0 | 0.1 | 1100 | 137 | 0.3297 | 19.4755 | 56.5 | 1281.639 | 239.242 | 59.3152 | 148.5938 | 14.0837 |  |  | 48.8889 | 67.3425 | 67.1853
59.9 | 5 | 12 | 6 | 0 | 6 | 2 | 3 | 6 | 0 | 0 | 0 | 0 | 0.1 | 1100 | 137 | 0.3297 | 19.4755 | 57 | 1281.639 | 239.242 | 59.4075 | 149.5938 | 13.8453 |  |  | 48.8889 | 67.3425 | 67.1853
59.9 | 5 | 12 | 6 | 0 | 6 | 2 | 3 | 6 | 0 | 0 | 0 | 0 | 0.1 | 1100 | 137 | 0.3297 | 19.4755 | 57.5 | 1281.639 | 239.242 | 59.4997 | 150.5938 | 13.6098 |  |  | 48.8889 | 67.3425 | 67.1853
59.9 | 5 | 12 | 6 | 0 | 6 | 2 | 3 | 6 | 0 | 0 | 0 | 0 | 0.1 | 1100 | 137 | 0.3297 | 19.4755 | 58 | 1281.639 | 239.242 | 59.592 | 151.5938 | 13.3769 |  |  | 48.8889 | 67.3425 | 67.1853
59.9 | 5 | 12 | 6 | 0 | 6 | 2 | 3 | 6 | 0 | 0 | 0 | 0 | 0.1 | 1100 | 137 | 0.3297 | 19.4755 | 58.5 | 1281.639 | 239.242 | 59.6843 | 152.5938 | 13.1468 |  |  | 48.8889 | 67.3425 | 67.1853
59.9 | 5 | 12 | 6 | 0 | 6 | 2 | 3 | 6 | 0 | 0 | 0 | 0 | 0.1 | 1100 | 137 | 0.3297 | 19.4755 | 59 | 1281.639 | 239.242 | 59.7766 | 153.5938 | 12.9192 |  |  | 48.8889 | 67.3425 | 67.1853
59.9 | 5 | 12 | 6 | 0 | 6 | 2 | 3 | 6 | 0 | 0 | 0 | 0 | 0.1 | 1100 | 137 | 0.3297 | 19.4755 | 59.5 | 1281.639 | 239.242 | 59.8688 | 154.5938 | 12.6942 |  |  | 48.8889 | 67.3425 | 67.1853
59.9 | 5 | 12 | 6 | 0 | 6 | 2 | 3 | 6 | 0 | 0 | 0 | 0 | 0.1 | 1100 | 137 | 0.3297 | 19.4755 | 60 | 1281.639 | 239.242 | 59.9611 | 155.5938 | 12.4717 |  |  | 48.8889 | 67.3425 | 67.1853
59.9 | 5 | 12 | 6 | 0 | 6 | 2 | 3 | 6 | 0 | 0 | 0 | 0 | 0.1 | 1100 | 137 | 0.3297 | 19.4755 | 60.5 | 1281.639 | 239.242 | 60.0534 | 156.5938 | 12.2516 |  |  | 48.8889 | 67.3425 | 67.1853
59.9 | 5 | 12 | 6 | 0 | 6 | 2 | 3 | 6 | 0 | 0 | 0 | 0 | 0.1 | 1100 | 137 | 0.3297 | 19.4755 | 61 | 1281.639 | 239.242 | 60.1456 | 157.5938 | 12.034 |  |  | 48.8889 | 67.3425 | 67.1853
59.9 | 5 | 12 | 6 | 0 | 6 | 2 | 3 | 6 | 0 | 0 | 0 | 0 | 0.1 | 1100 | 137 | 0.3297 | 19.4755 | 61.5 | 1281.639 | 239.242 | 60.2379 | 158.5938 | 11.8187 |  |  | 48.8889 | 67.3425 | 67.1853
59.9 | 5 | 12 | 6 | 0 | 6 | 2 | 3 | 6 | 0 | 0 | 0 | 0 | 0.1 | 1100 | 137 | 0.3297 | 19.4755 | 62 | 1281.639 | 239.242 | 60.3302 | 159.5938 | 11.6058 |  |  | 48.8889 | 67.3425 | 67.1853
59.9 | 5 | 12 | 6 | 0 | 6 | 2 | 3 | 6 | 0 | 0 | 0 | 0 | 0.1 | 1100 | 137 | 0.3297 | 19.4755 | 62.5 | 1281.639 | 239.242 | 60.4224 | 160.5938 | 11.3951 |  |  | 48.8889 | 67.3425 | 67.1853
59.9 | 5 | 12 | 6 | 0 | 6 | 2 | 3 | 6 | 0 | 0 | 0 | 0 | 0.1 | 1100 | 137 | 0.3297 | 19.4755 | 63 | 1281.639 | 239.242 | 60.5147 | 161.5938 | 11.1867 |  |  | 48.8889 | 67.3425 | 67.1853
59.9 | 5 | 12 | 6 | 0 | 6 | 2 | 3 | 6 | 0 | 0 | 0 | 0 | 0.1 | 1100 | 137 | 0.3297 | 19.4755 | 63.5 | 1281.639 | 239.242 | 60.607 | 162.5938 | 10.9804 |  |  | 48.8889 | 67.3425 | 67.1853
59.9 | 5 | 12 | 6 | 0 | 6 | 2 | 3 | 6 | 0 | 0 | 0 | 0 | 0.1 | 1100 | 137 | 0.3297 | 19.4755 | 64 | 1281.639 | 239.242 | 60.6992 | 163.5938 | 10.7763 |  |  | 48.8889 | 67.3425 | 67.1853
59.9 | 5 | 12 | 6 | 0 | 6 | 2 | 3 | 6 | 0 | 0 | 0 | 0 | 0.1 | 1100 | 137 | 0.3297 | 19.4755 | 64.5 | 1281.639 | 239.242 | 60.7915 | 164.5938 | 10.5744 |  |  | 48.8889 | 67.3425 | 67.1853
59.9 | 5 | 12 | 6 | 0 | 6 | 2 | 3 | 6 | 0 | 0 | 0 | 0 | 0.1 | 1100 | 137 | 0.3297 | 19.4755 | 65 | 1281.639 | 239.242 | 60.8838 | 165.5938 | 10.3745 |  |  | 48.8889 | 67.3425 | 67.1853
59.9 | 5 | 12 | 6 | 0 | 6 | 2 | 3 | 6 | 0 | 0 | 0 | 0 | 0.1 | 1100 | 137 | 0.3297 | 19.4755 | 65.5 | 1281.639 | 239.242 | 60.976 | 166.5938 | 10.1766 |  |  | 48.8889 | 67.3425 | 67.1853
59.9 | 5 | 12 | 6 | 0 | 6 | 2 | 3 | 6 | 0 | 0 | 0 | 0 | 0.1 | 1100 | 137 | 0.3297 | 19.4755 | 66 | 1281.639 | 239.242 | 61.0683 | 167.5938 | 9.9807 |  |  | 48.8889 | 67.3425 | 67.1853
59.9 | 5 | 12 | 6 | 0 | 6 | 2 | 3 | 6 | 0 | 0 | 0 | 0 | 0.1 | 1100 | 137 | 0.3297 | 19.4755 | 66.5 | 1281.639 | 239.242 | 61.1606 | 168.5938 | 9.7869 |  |  | 48.8889 | 67.3425 | 67.1853
59.9 | 5 | 12 | 6 | 0 | 6 | 2 | 3 | 6 | 0 | 0 | 0 | 0 | 0.1 | 1100 | 137 | 0.3297 | 19.4755 | 67 | 1281.639 | 239.242 | 61.2528 | 169.5938 | 9.5949 |  |  | 48.8889 | 67.3425 | 67.1853
59.9 | 5 | 12 | 6 | 0 | 6 | 2 | 3 | 6 | 0 | 0 | 0 | 0 | 0.1 | 1100 | 137 | 0.3297 | 19.4755 | 67.5 | 1281.639 | 239.242 | 61.3451 | 170.5938 | 9.4049 |  |  | 48.8889 | 67.3425 | 67.1853
59.9 | 5 | 12 | 6 | 0 | 6 | 2 | 3 | 6 | 0 | 0 | 0 | 0 | 0.1 | 1100 | 137 | 0.3297 | 19.4755 | 68 | 1281.639 | 239.242 | 61.4374 | 171.5938 | 9.2167 |  |  | 48.8889 | 67.3425 | 67.1853
59.9 | 5 | 12 | 6 | 0 | 6 | 2 | 3 | 6 | 0 | 0 | 0 | 0 | 0.1 | 1100 | 137 | 0.3297 | 19.4755 | 68.5 | 1281.639 | 239.242 | 61.5296 | 172.5938 | 9.0303 |  |  | 48.8889 | 67.3425 | 67.1853
59.9 | 5 | 12 | 6 | 0 | 6 | 2 | 3 | 6 | 0 | 0 | 0 | 0 | 0.1 | 1100 | 137 | 0.3297 | 19.4755 | 69 | 1281.639 | 239.242 | 61.6219 | 173.5938 | 8.8458 |  |  | 48.8889 | 67.3425 | 67.1853
59.9 | 5 | 12 | 6 | 0 | 6 | 2 | 3 | 6 | 0 | 0 | 0 | 0 | 0.1 | 1100 | 137 | 0.3297 | 19.4755 | 69.5 | 1281.639 | 239.242 | 61.7142 | 174.5938 | 8.663 |  |  | 48.8889 | 67.3425 | 67.1853
59.9 | 5 | 12 | 6 | 0 | 6 | 2 | 3 | 6 | 0 | 0 | 0 | 0 | 0.1 | 1100 | 137 | 0.3297 | 19.4755 | 70 | 1281.639 | 239.242 | 61.8065 | 175.5938 | 8.482 |  |  | 48.8889 | 67.3425 | 67.1853
59.9 | 5 | 12 | 6 | 0 | 6 | 2 | 3 | 6 | 0 | 0 | 0 | 0 | 0.1 | 1100 | 137 | 0.3297 | 19.4755 | 70.5 | 1281.639 | 239.242 | 61.8987 | 176.5938 | 8.3027 |  |  | 48.8889 | 67.3425 | 67.1853
59.9 | 5 | 12 | 6 | 0 | 6 | 2 | 3 | 6 | 0 | 0 | 0 | 0 | 0.1 | 1100 | 137 | 0.3297 | 19.4755 | 71 | 1281.639 | 239.242 | 61.991 | 177.5938 | 8.1251 |  |  | 48.8889 | 67.3425 | 67.1853
59.9 | 5 | 12 | 6 | 0 | 6 | 2 | 3 | 6 | 0 | 0 | 0 | 0 | 0.1 | 1100 | 137 | 0.3297 | 19.4755 | 71.5 | 1281.639 | 239.242 | 62.0833 | 178.5938 | 7.9491 |  |  | 48.8889 | 67.3425 | 67.1853
59.9 | 5 | 12 | 6 | 0 | 6 | 2 | 3 | 6 | 0 | 0 | 0 | 0 | 0.1 | 1100 | 137 | 0.3297 | 19.4755 | 72 | 1281.639 | 239.242 | 62.1755 | 179.5938 | 7.7748 |  |  | 48.8889 | 67.3425 | 67.1853
59.9 | 5 | 12 | 6 | 0 | 6 | 2 | 3 | 6 | 0 | 0 | 0 | 0 | 0.1 | 1100 | 137 | 0.3297 | 19.4755 | 72.5 | 1281.639 | 239.242 | 62.2678 | 180.5938 | 7.6021 |  |  | 48.8889 | 67.3425 | 67.1853
59.9 | 5 | 12 | 6 | 0 | 6 | 2 | 3 | 6 | 0 | 0 | 0 | 0 | 0.1 | 1100 | 137 | 0.3297 | 19.4755 | 73 | 1281.639 | 239.242 | 62.3601 | 181.5938 | 7.4309 |  |  | 48.8889 | 67.3425 | 67.1853
59.9 | 5 | 12 | 6 | 0 | 6 | 2 | 3 | 6 | 0 | 0 | 0 | 0 | 0.1 | 1100 | 137 | 0.3297 | 19.4755 | 73.5 | 1281.639 | 239.242 | 62.4523 | 182.5938 | 7.2613 |  |  | 48.8889 | 67.3425 | 67.1853
59.9 | 5 | 12 | 6 | 0 | 6 | 2 | 3 | 6 | 0 | 0 | 0 | 0 | 0.1 | 1100 | 137 | 0.3297 | 19.4755 | 74 | 1281.639 | 239.242 | 62.5446 | 183.5938 | 7.0933 |  |  | 48.8889 | 67.3425 | 67.1853
59.9 | 5 | 12 | 6 | 0 | 6 | 2 | 3 | 6 | 0 | 0 | 0 | 0 | 0.1 | 1100 | 137 | 0.3297 | 19.4755 | 74.5 | 1281.639 | 239.242 | 62.6369 | 184.5938 | 6.9267 |  |  | 48.8889 | 67.3425 | 67.1853
59.9 | 5 | 12 | 6 | 0 | 6 | 2 | 3 | 6 | 0 | 0 | 0 | 0 | 0.1 | 1100 | 137 | 0.3297 | 19.4755 | 75 | 1281.639 | 239.242 | 62.7291 | 185.5938 | 6.7617 |  |  | 48.8889 | 67.3425 | 67.1853
59.9 | 5 | 12 | 6 | 0 | 6 | 2 | 3 | 6 | 0 | 0 | 0 | 0 | 0.1 | 1100 | 137 | 0.3297 | 19.4755 | 75.5 | 1281.639 | 239.242 | 62.8214 | 186.5938 | 6.5981 |  |  | 48.8889 | 67.3425 | 67.1853
59.9 | 5 | 12 | 6 | 0 | 6 | 2 | 3 | 6 | 0 | 0 | 0 | 0 | 0.1 | 1100 | 137 | 0.3297 | 19.4755 | 76 | 1281.639 | 239.242 | 62.9137 | 187.5938 | 6.4359 |  |  | 48.8889 | 67.3425 | 67.1853
59.9 | 5 | 12 | 6 | 0 | 6 | 2 | 3 | 6 | 0 | 0 | 0 | 0 | 0.1 | 1100 | 137 | 0.3297 | 19.4755 | 76.5 | 1281.639 | 239.242 | 63.0059 | 188.5938 | 6.2752 |  |  | 48.8889 | 67.3425 | 67.1853
59.9 | 5 | 12 | 6 | 0 | 6 | 2 | 3 | 6 | 0 | 0 | 0 | 0 | 0.1 | 1100 | 137 | 0.3297 | 19.4755 | 77 | 1281.639 | 239.242 | 63.0982 | 189.5938 | 6.1158 |  |  | 48.8889 | 67.3425 | 67.1853
59.9 | 5 | 12 | 6 | 0 | 6 | 2 | 3 | 6 | 0 | 0 | 0 | 0 | 0.1 | 1100 | 137 | 0.3297 | 19.4755 | 77.5 | 1281.639 | 239.242 | 63.1905 | 190.5938 | 5.9579 |  |  | 48.8889 | 67.3425 | 67.1853
59.9 | 5 | 12 | 6 | 0 | 6 | 2 | 3 | 6 | 0 | 0 | 0 | 0 | 0.1 | 1100 | 137 | 0.3297 | 19.4755 | 78 | 1281.639 | 239.242 | 63.2827 | 191.5938 | 5.8012 |  |  | 48.8889 | 67.3425 | 67.1853
59.9 | 5 | 12 | 6 | 0 | 6 | 2 | 3 | 6 | 0 | 0 | 0 | 0 | 0.1 | 1100 | 137 | 0.3297 | 19.4755 | 78.5 | 1281.639 | 239.242 | 63.375 | 192.5938 | 5.6459 |  |  | 48.8889 | 67.3425 | 67.1853
59.9 | 5 | 12 | 6 | 0 | 6 | 2 | 3 | 6 | 0 | 0 | 0 | 0 | 0.1 | 1100 | 137 | 0.3297 | 19.4755 | 79 | 1281.639 | 239.242 | 63.4673 | 193.5938 | 5.492 |  |  | 48.8889 | 67.3425 | 67.1853
59.9 | 5 | 12 | 6 | 0 | 6 | 2 | 3 | 6 | 0 | 0 | 0 | 0 | 0.1 | 1100 | 137 | 0.3297 | 19.4755 | 79.5 | 1281.639 | 239.242 | 63.5595 | 194.5938 | 5.3393 |  |  | 48.8889 | 67.3425 | 67.1853
59.9 | 5 | 12 | 6 | 0 | 6 | 2 | 3 | 6 | 0 | 0 | 0 | 0 | 0.1 | 1100 | 137 | 0.3297 | 19.4755 | 80 | 1281.639 | 239.242 | 63.6518 | 195.5938 | 5.1879 |  |  | 48.8889 | 67.3425 | 67.1853
59.9 | 5 | 12 | 6 | 0 | 6 | 2 | 3 | 6 | 0 | 0 | 0 | 0 | 0.1 | 1100 | 137 | 0.3297 | 19.4755 | 80.5 | 1281.639 | 239.242 | 63.7441 | 196.5938 | 5.0377 |  |  | 48.8889 | 67.3425 | 67.1853
59.9 | 5 | 12 | 6 | 0 | 6 | 2 | 3 | 6 | 0 | 0 | 0 | 0 | 0.1 | 1100 | 137 | 0.3297 | 19.4755 | 81 | 1281.639 | 239.242 | 63.8364 | 197.5938 | 4.8888 |  |  | 48.8889 | 67.3425 | 67.1853
59.9 | 5 | 12 | 6 | 0 | 6 | 2 | 3 | 6 | 0 | 0 | 0 | 0 | 0.1 | 1100 | 137 | 0.3297 | 19.4755 | 81.5 | 1281.639 | 239.242 | 63.9286 | 198.5938 | 4.7411 |  |  | 48.8889 | 67.3425 | 67.1853
59.9 | 5 | 12 | 6 | 0 | 6 | 2 | 3 | 6 | 0 | 0 | 0 | 0 | 0.1 | 1100 | 137 | 0.3297 | 19.4755 | 82 | 1281.639 | 239.242 | 64.0209 | 199.5938 | 4.5946 |  |  | 48.8889 | 67.3425 | 67.1853
59.9 | 5 | 12 | 6 | 0 | 6 | 2 | 3 | 6 | 0 | 0 | 0 | 0 | 0.1 | 1100 | 137 | 0.3297 | 19.4755 | 82.5 | 1281.639 | 239.242 | 64.1132 | 200.5938 | 4.4493 |  |  | 48.8889 | 67.3425 | 67.1853
59.9 | 5 | 12 | 6 | 0 | 6 | 2 | 3 | 6 | 0 | 0 | 0 | 0 | 0.1 | 1100 | 137 | 0.3297 | 19.4755 | 83 | 1281.639 | 239.242 | 64.2054 | 201.5938 | 4.3052 |  |  | 48.8889 | 67.3425 | 67.1853
59.9 | 5 | 12 | 6 | 0 | 6 | 2 | 3 | 6 | 0 | 0 | 0 | 0 | 0.1 | 1100 | 137 | 0.3297 | 19.4755 | 83.5 | 1281.639 | 239.242 | 64.2977 | 202.5938 | 4.1622 |  |  | 48.8889 | 67.3425 | 67.1853
59.9 | 5 | 12 | 6 | 0 | 6 | 2 | 3 | 6 | 0 | 0 | 0 | 0 | 0.1 | 1100 | 137 | 0.3297 | 19.4755 | 84 | 1281.639 | 239.242 | 64.39 | 203.5938 | 4.0204 |  |  | 48.8889 | 67.3425 | 67.1853
59.9 | 5 | 12 | 6 | 0 | 6 | 2 | 3 | 6 | 0 | 0 | 0 | 0 | 0.1 | 1100 | 137 | 0.3297 | 19.4755 | 84.5 | 1281.639 | 239.242 | 64.4822 | 204.5938 | 3.8796 |  |  | 48.8889 | 67.3425 | 67.1853
59.9 | 5 | 12 | 6 | 0 | 6 | 2 | 3 | 6 | 0 | 0 | 0 | 0 | 0.1 | 1100 | 137 | 0.3297 | 19.4755 | 85 | 1281.639 | 239.242 | 64.5745 | 205.5938 | 3.74 |  |  | 48.8889 | 67.3425 | 67.1853
59.9 | 5 | 12 | 6 | 0 | 6 | 2 | 3 | 6 | 0 | 0 | 0 | 0 | 0.1 | 1100 | 137 | 0.3297 | 19.4755 | 85.5 | 1281.639 | 239.242 | 64.6668 | 206.5938 | 3.6015 |  |  | 48.8889 | 67.3425 | 67.1853
59.9 | 5 | 12 | 6 | 0 | 6 | 2 | 3 | 6 | 0 | 0 | 0 | 0 | 0.1 | 1100 | 137 | 0.3297 | 19.4755 | 86 | 1281.639 | 239.242 | 64.759 | 207.5938 | 3.464 |  |  | 48.8889 | 67.3425 | 67.1853
59.9 | 5 | 12 | 6 | 0 | 6 | 2 | 3 | 6 | 0 | 0 | 0 | 0 | 0.1 | 1100 | 137 | 0.3297 | 19.4755 | 86.5 | 1281.639 | 239.242 | 64.8513 | 208.5938 | 3.3277 |  |  | 48.8889 | 67.3425 | 67.1853
59.9 | 5 | 12 | 6 | 0 | 6 | 2 | 3 | 6 | 0 | 0 | 0 | 0 | 0.1 | 1100 | 137 | 0.3297 | 19.4755 | 87 | 1281.639 | 239.242 | 64.9436 | 209.5938 | 3.1923 |  |  | 48.8889 | 67.3425 | 67.1853
59.9 | 5 | 12 | 6 | 0 | 6 | 2 | 3 | 6 | 0 | 0 | 0 | 0 | 0.1 | 1100 | 137 | 0.3297 | 19.4755 | 87.5 | 1281.639 | 239.242 | 65.0358 | 210.5938 | 3.058 |  |  | 48.8889 | 67.3425 | 67.1853
59.9 | 5 | 12 | 6 | 0 | 6 | 2 | 3 | 6 | 0 | 0 | 0 | 0 | 0.1 | 1100 | 137 | 0.3297 | 19.4755 | 88 | 1281.639 | 239.242 | 65.1281 | 211.5938 | 2.9247 |  |  | 48.8889 | 67.3425 | 67.1853
59.9 | 5 | 12 | 6 | 0 | 6 | 2 | 3 | 6 | 0 | 0 | 0 | 0 | 0.1 | 1100 | 137 | 0.3297 | 19.4755 | 88.5 | 1281.639 | 239.242 | 65.2204 | 212.5938 | 2.7924 |  |  | 48.8889 | 67.3425 | 67.1853
59.9 | 5 | 12 | 6 | 0 | 6 | 2 | 3 | 6 | 0 | 0 | 0 | 0 | 0.1 | 1100 | 137 | 0.3297 | 19.4755 | 89 | 1281.639 | 239.242 | 65.3126 | 213.5938 | 2.6611 |  |  | 48.8889 | 67.3425 | 67.1853
59.9 | 5 | 12 | 6 | 0 | 6 | 2 | 3 | 6 | 0 | 0 | 0 | 0 | 0.1 | 1100 | 137 | 0.3297 | 19.4755 | 89.5 | 1281.639 | 239.242 | 65.4049 | 214.5938 | 2.5308 |  |  | 48.8889 | 67.3425 | 67.1853
59.9 | 5 | 12 | 6 | 0 | 6 | 2 | 3 | 6 | 0 | 0 | 0 | 0 | 0.1 | 1100 | 137 | 0.3297 | 19.4755 | 90 | 1281.639 | 239.242 | 65.4972 | 215.5938 | 2.4015 |  |  | 48.8889 | 67.3425 | 67.1853
59.9 | 5 | 12 | 6 | 0 | 6 | 2 | 3 | 6 | 0 | 0 | 0 | 0 | 0.1 | 1100 | 137 | 0.3297 | 19.4755 | 90.5 | 1281.639 | 239.242 | 65.5894 | 216.5938 | 2.2731 |  |  | 48.8889 | 67.3425 | 67.1853
59.9 | 5 | 12 | 6 | 0 | 6 | 2 | 3 | 6 | 0 | 0 | 0 | 0 | 0.1 | 1100 | 137 | 0.3297 | 19.4755 | 91 | 1281.639 | 239.242 | 65.6817 | 217.5938 | 2.1456 |  |  | 48.8889 | 67.3425 | 67.1853
59.9 | 5 | 12 | 6 | 0 | 6 | 2 | 3 | 6 | 0 | 0 | 0 | 0 | 0.1 | 1100 | 137 | 0.3297 | 19.4755 | 91.5 | 1281.639 | 239.242 | 65.774 | 218.5938 | 2.0191 |  |  | 48.8889 | 67.3425 | 67.1853
59.9 | 5 | 12 | 6 | 0 | 6 | 2 | 3 | 6 | 0 | 0 | 0 | 0 | 0.1 | 1100 | 137 | 0.3297 | 19.4755 | 92 | 1281.639 | 239.242 | 65.8663 | 219.5938 | 1.8935 |  |  | 48.8889 | 67.3425 | 67.1853
59.9 | 5 | 12 | 6 | 0 | 6 | 2 | 3 | 6 | 0 | 0 | 0 | 0 | 0.1 | 1100 | 137 | 0.3297 | 19.4755 | 92.5 | 1281.639 | 239.242 | 65.9585 | 220.5938 | 1.7688 |  |  | 48.8889 | 67.3425 | 67.1853
59.9 | 5 | 12 | 6 | 0 | 6 | 2 | 3 | 6 | 0 | 0 | 0 | 0 | 0.1 | 1100 | 137 | 0.3297 | 19.4755 | 93 | 1281.639 | 239.242 | 66.0508 | 221.5938 | 1.645 |  |  | 48.8889 | 67.3425 | 67.1853
59.9 | 5 | 12 | 6 | 0 | 6 | 2 | 3 | 6 | 0 | 0 | 0 | 0 | 0.1 | 1100 | 137 | 0.3297 | 19.4755 | 93.5 | 1281.639 | 239.242 | 66.1431 | 222.5938 | 1.5221 |  |  | 48.8889 | 67.3425 | 67.1853
59.9 | 5 | 12 | 6 | 0 | 6 | 2 | 3 | 6 | 0 | 0 | 0 | 0 | 0.1 | 1100 | 137 | 0.3297 | 19.4755 | 94 | 1281.639 | 239.242 | 66.2353 | 223.5938 | 1.4001 |  |  | 48.8889 | 67.3425 | 67.1853
59.9 | 5 | 12 | 6 | 0 | 6 | 2 | 3 | 6 | 0 | 0 | 0 | 0 | 0.1 | 1100 | 137 | 0.3297 | 19.4755 | 94.5 | 1281.639 | 239.242 | 66.3276 | 224.5938 | 1.2789 |  |  | 48.8889 | 67.3425 | 67.1853
59.9 | 5 | 12 | 6 | 0 | 6 | 2 | 3 | 6 | 0 | 0 | 0 | 0 | 0.1 | 1100 | 137 | 0.3297 | 19.4755 | 95 | 1281.639 | 239.242 | 66.4199 | 225.5938 | 1.1586 |  |  | 48.8889 | 67.3425 | 67.1853
59.9 | 5 | 12 | 6 | 0 | 6 | 2 | 3 | 6 | 0 | 0 | 0 | 0 | 0.1 | 1100 | 137 | 0.3297 | 19.4755 | 95.5 | 1281.639 | 239.242 | 66.5121 | 226.5938 | 1.0391 |  |  | 48.8889 | 67.3425 | 67.1853
59.9 | 5 | 12 | 6 | 0 | 6 | 2 | 3 | 6 | 0 | 0 | 0 | 0 | 0.1 | 1100 | 137 | 0.3297 | 19.4755 | 96 | 1281.639 | 239.242 | 66.6044 | 227.5938 | 0.92046 |  |  | 48.8889 | 67.3425 | 67.1853
59.9 | 5 | 12 | 6 | 0 | 6 | 2 | 3 | 6 | 0 | 0 | 0 | 0 | 0.1 | 1100 | 137 | 0.3297 | 19.4755 | 96.5 | 1281.639 | 239.242 | 66.6967 | 228.5938 | 0.80263 |  |  | 48.8889 | 67.3425 | 67.1853
59.9 | 5 | 12 | 6 | 0 | 6 | 2 | 3 | 6 | 0 | 0 | 0 | 0 | 0.1 | 1100 | 137 | 0.3297 | 19.4755 | 97 | 1281.639 | 239.242 | 66.7889 | 229.5938 | 0.68561 |  |  | 48.8889 | 67.3425 | 67.1853
59.9 | 5 | 12 | 6 | 0 | 6 | 2 | 3 | 6 | 0 | 0 | 0 | 0 | 0.1 | 1100 | 137 | 0.3297 | 19.4755 | 97.5 | 1281.639 | 239.242 | 66.8812 | 230.5938 | 0.56939 |  |  | 48.8889 | 67.3425 | 67.1853
59.9 | 5 | 12 | 6 | 0 | 6 | 2 | 3 | 6 | 0 | 0 | 0 | 0 | 0.1 | 1100 | 137 | 0.3297 | 19.4755 | 98 | 1281.639 | 239.242 | 66.9735 | 231.5938 | 0.45397 |  |  | 48.8889 | 67.3425 | 67.1853
59.9 | 5 | 12 | 6 | 0 | 6 | 2 | 3 | 6 | 0 | 0 | 0 | 0 | 0.1 | 1100 | 137 | 0.3297 | 19.4755 | 98.5 | 1281.639 | 239.242 | 67.0657 | 232.5938 | 0.33933 |  |  | 48.8889 | 67.3425 | 67.1853
59.9 | 5 | 12 | 6 | 0 | 6 | 2 | 3 | 6 | 0 | 0 | 0 | 0 | 0.1 | 1100 | 137 | 0.3297 | 19.4755 | 99 | 1281.639 | 239.242 | 67.158 | 233.5938 | 0.22546 |  |  | 48.8889 | 67.3425 | 67.1853