## Sheet1
Ni_wt | Re_wt | Co_wt | Al_wt | Ti_wt | W_wt | Mo_wt | Cr_wt | Ta_wt | C_wt | B_wt | Y_wt | Nb_wt | Hf_wt | Temperature/°C | Stress/Mpa | Misfit/% | Effective diffusion coefficient -lg(x)(m2/s) | γ'_Vf/% | Solvus temperature of γ ′ phase/℃ | Anti-phase boundary energy mJ/m2 | Shear modulus/Gpa | Stack fault energy mJ/m2 | γ matrix channel width /nm | Predicted creep life lg(y)/h | Creep life lg(y)/h | absolute error | Relative error | predicted recovery value | true recovery value | recovery absolute error | recovery elative error | alloys
62.406 | 3.2 | 7.9 | 6.2 | 0 | 5.2 | 1.65 | 6.7 | 6.6 | 0.04 | 0.004 | 0 | 0 | 0.1 | 1100 | 130 | 0.20074 | 18.8861 | 70.8133 | 1265.5193 | 211.0654 | 57.3904 | 28.9146 | 46.784 | 2.2427 | 2.2434 | 0.0006834 | 0.00030463 | 174.8746 | 175.15 | 0.2754 | 0.0015724 | DD5 | 1
60.695 | 2.95 | 9.57 | 5.65 | 1.015 | 6.425 | 0.615 | 6.505 | 6.455 | 0 | 0 | 0 | 0 | 0.12 | 850 | 650 | 0.078314 | 22.6627 | 66.7012 | 1265.5623 | 212.2248 | 63.5089 | 27.9354 | 48.3709 | 1.9449 | 1.9767 | 0.03177 | 0.016073 | 88.0817 | 94.7667 | 6.685 | 0.070541 | DD419 | 2
68.2 | 0 | 4.5 | 6.8 | 0 | 6 | 2.5 | 5.5 | 6 | 0 | 0 | 0 | 0.5 | 0 | 1010 | 235 | 0.045915 | 19.1839 | 88.3701 | 1275.8621 | 214.7731 | 62.2969 | 31.2865 | 64.2205 | 1.8531 | 1.8194 | 0.033711 | 0.018528 | 71.3055 | 65.98 | 5.3255 | 0.080714 | DD98M | 3
66.7 | 0 | 4.5 | 6.8 | 0 | 6 | 2.5 | 5.5 | 7 | 0 | 0 | 0 | 0.5 | 0.5 | 800 | 750 | -0.13375 | 22.4858 | 86.8118 | 1279.4861 | 213.9199 | 66.7546 | 28.9268 | 58.8306 | 1.9189 | 1.8701 | 0.04883 | 0.026111 | 82.9739 | 74.15 | 8.8239 | 0.119 | DD98M | 4
69.7 | 0 | 4.5 | 5.8 | 0 | 6.5 | 1.5 | 5.5 | 6 | 0 | 0 | 0 | 0 | 0.5 | 800 | 750 | 0.33571 | 21.3406 | 72.9465 | 1282.6826 | 210.5906 | 66.1222 | 54.0996 | 71.7251 | 1.9833 | 2.0381 | 0.054887 | 0.02693 | 96.218 | 109.18 | 12.962 | 0.11872 | DD98M | 5
67.7 | 0 | 4.5 | 6.8 | 0 | 6 | 2.5 | 5.5 | 6 | 0 | 0 | 0 | 0.5 | 0.5 | 1010 | 235 | 0.041977 | 19.2664 | 88.8152 | 1275.8621 | 215.1932 | 62.2386 | 29.2801 | 63.0158 | 1.8803 | 1.8298 | 0.050502 | 0.0276 | 75.9024 | 67.57 | 8.3324 | 0.12332 | DD98M | 6
67.7 | 0 | 4.5 | 6.8 | 0 | 6 | 2 | 5.5 | 7 | 0 | 0 | 0 | 0 | 0.5 | 800 | 750 | -0.17466 | 22.3335 | 85.5204 | 1280.5981 | 225.5989 | 69.3997 | 33.2457 | 62.2826 | 1.9283 | 1.9883 | 0.060006 | 0.030179 | 84.7785 | 97.34 | 12.5615 | 0.12905 | DD98M | 7
62.406 | 3.2 | 7.9 | 6.2 | 0 | 5.2 | 1.65 | 6.7 | 6.6 | 0.04 | 0.004 | 0 | 0 | 0.1 | 1093 | 137 | 0.19399 | 18.9633 | 70.8133 | 1265.5193 | 211.0654 | 57.577 | 28.9503 | 46.784 | 2.2427 | 2.1761 | 0.066635 | 0.030622 | 174.8746 | 150 | 24.8746 | 0.16583 | DD5 | 8
68.2 | 0 | 4.5 | 6.8 | 0 | 6 | 2 | 5.5 | 6.5 | 0 | 0 | 0 | 0.5 | 0 | 800 | 750 | -0.075078 | 22.2191 | 87.5325 | 1278.7861 | 213.9743 | 67.0599 | 34.5588 | 63.748 | 1.8927 | 1.9587 | 0.066003 | 0.033698 | 78.101 | 90.92 | 12.819 | 0.14099 | DD98M | 9
66.7 | 0 | 4.5 | 6.8 | 0.5 | 6 | 2.5 | 5.5 | 6.5 | 0 | 0 | 0 | 0.5 | 0.5 | 1010 | 235 | 0.077767 | 19.4559 | 86.485 | 1275.2026 | 213.7197 | 61.7291 | 27.3989 | 57.707 | 1.8127 | 1.8826 | 0.069909 | 0.037133 | 64.9725 | 76.32 | 11.3475 | 0.14868 | DD98M | 10
60.6845 | 3.1 | 9.54 | 5.625 | 1.01 | 6.375 | 0.62 | 6.48 | 6.47 | 0 | 0 | 0 | 0 | 0.0955 | 850 | 650 | 0.081934 | 22.6413 | 66.4001 | 1265.8712 | 212.0248 | 63.4765 | 28.2481 | 48.0105 | 1.9305 | 2.0056 | 0.075139 | 0.037464 | 85.206 | 101.3 | 16.094 | 0.15887 | DD419 | 11
60.6845 | 3.1 | 9.54 | 5.625 | 1.01 | 6.375 | 0.62 | 6.48 | 6.47 | 0 | 0 | 0 | 0 | 0.0955 | 1100 | 130 | 0.32344 | 19.2181 | 66.4001 | 1265.8712 | 212.0248 | 56.7908 | 27.1025 | 48.0105 | 2.3 | 2.3945 | 0.094468 | 0.039453 | 199.5186 | 248 | 48.4814 | 0.19549 | DD419 | 12
60.695 | 2.95 | 9.57 | 5.65 | 1.015 | 6.425 | 0.615 | 6.505 | 6.455 | 0 | 0 | 0 | 0 | 0.12 | 1100 | 130 | 0.31982 | 19.2359 | 66.7012 | 1265.5623 | 212.2248 | 56.8346 | 26.8025 | 48.3709 | 2.3075 | 2.1981 | 0.10939 | 0.049767 | 202.9791 | 157.7833 | 45.1957 | 0.28644 | DD419 | 13
62.406 | 3.2 | 7.9 | 6.2 | 0 | 5.2 | 1.65 | 6.7 | 6.6 | 0.04 | 0.004 | 0 | 0 | 0.1 | 1010 | 248 | 0.11378 | 19.9433 | 70.8133 | 1265.5193 | 211.0654 | 59.7763 | 29.3674 | 46.784 | 1.9311 | 1.8369 | 0.094288 | 0.051331 | 85.3394 | 68.685 | 16.6544 | 0.24248 | DD5 | 14
67.7 | 0 | 4.5 | 6.8 | 0 | 6 | 2 | 5.5 | 7 | 0 | 0 | 0 | 0.5 | 0 | 800 | 750 | -0.091548 | 22.3385 | 86.708 | 1280.5981 | 213.5888 | 66.8745 | 32.6312 | 61.7073 | 1.9226 | 2.0385 | 0.11597 | 0.056889 | 83.67 | 109.28 | 25.61 | 0.23435 | DD98M | 15
68.2 | 0 | 4.5 | 6.8 | 0 | 6 | 2 | 5.5 | 7 | 0 | 0 | 0 | 0 | 0 | 800 | 750 | -0.041198 | 22.2224 | 87.3705 | 1280.5981 | 213.5481 | 67.0027 | 35.7783 | 62.6158 | 1.9097 | 1.7981 | 0.11162 | 0.062078 | 81.2306 | 62.82 | 18.4106 | 0.29307 | DD98M | 16
63.644 | 3 | 7.1 | 5.9 | 0 | 5.2 | 1.5 | 7.2 | 6.3 | 0.05 | 0.006 | 0 | 0 | 0.1 | 1093 | 137 | 0.24227 | 18.6457 | 66.6947 | 1264.106 | 209.94 | 57.0604 | 31.9989 | 49.2213 | 2.3214 | 2.1829 | 0.13844 | 0.06342 | 209.5823 | 152.375 | 57.2073 | 0.37544 | DD5 | 17
60.6845 | 3.1 | 9.54 | 5.625 | 1.01 | 6.375 | 0.62 | 6.48 | 6.47 | 0 | 0 | 0 | 0 | 0.0955 | 980 | 250 | 0.20767 | 20.6908 | 66.4001 | 1265.8712 | 212.0248 | 60.0311 | 27.6655 | 48.0105 | 2.2555 | 2.4134 | 0.15798 | 0.065457 | 180.0792 | 259.0833 | 79.0041 | 0.30494 | DD419 | 18
63.395 | 3.2 | 7.5 | 5.9 | 0 | 5 | 1.5 | 6.7 | 6.6 | 0.05 | 0.005 | 0 | 0 | 0.15 | 980 | 250 | 0.14997 | 20.077 | 66.7318 | 1266.8024 | 209.6148 | 60.0809 | 32.6532 | 48.5877 | 2.3544 | 2.1992 | 0.15517 | 0.070558 | 226.1326 | 158.195 | 67.9376 | 0.42945 | DD5 | 19
67.2 | 0 | 4.5 | 6.8 | 0 | 6 | 2.5 | 5.5 | 7 | 0 | 0 | 0 | 0.5 | 0 | 800 | 750 | -0.16339 | 22.415 | 86.4574 | 1279.4861 | 213.7119 | 66.8784 | 29.6543 | 60.0112 | 1.9182 | 1.7814 | 0.13684 | 0.076817 | 82.8397 | 60.45 | 22.3897 | 0.37038 | DD98M | 20
63.644 | 3 | 7.1 | 5.9 | 0 | 5.2 | 1.5 | 7.2 | 6.3 | 0.05 | 0.006 | 0 | 0 | 0.1 | 980 | 250 | 0.13307 | 19.9841 | 66.6947 | 1264.106 | 209.94 | 60.1301 | 32.6232 | 49.2213 | 2.0251 | 2.2102 | 0.18511 | 0.08375 | 105.9543 | 162.265 | 56.3107 | 0.34703 | DD5 | 21
62.945 | 2.8 | 7.9 | 6.3 | 0 | 5.2 | 1.65 | 6.7 | 6.3 | 0.05 | 0.005 | 0 | 0 | 0.15 | 980 | 250 | 0.10193 | 20.2932 | 63.94 | 1263.7886 | 210.7515 | 59.7837 | 29.9888 | 50.5084 | 1.8723 | 2.065 | 0.19264 | 0.093288 | 74.5304 | 116.1367 | 41.6063 | 0.35825 | DD5 | 22